## Sheet1
名称 | 地址 | 比特位 | 读写 | 功能说明 | 值域 | 名称 | 地址 | 比特位 | 读写 | 功能说明 | 值域
INTCTRL_L | 0 | 8 | W | 中断控制寄存器 |  | KPTYPE | 0 | 8 | R | 固件type
INTCTRL_M | 1 | 8 | W |  |  | KPVER | 1 | 8 | R | 固件版本
DAQ_START_L | 2 | 8 | W |  |  | KPMAJREV | 2 | 8 | R | 固件版本大
DAQ_START_M | 3 | 8 | W |  |  | KPMINREV | 3 | 8 | R | 固件版本小 |  | 完整的版本号： 1.2.3
CH0SRATE_0 | 4 | 8 | W | 通道0采样分频率低字节 |  | CH0STATE_L | 4 | 8 | R | 通道0状态低字节
CH0SRATE_1 | 5 | 8 | W | 通道0采样分频率高字节 |  | CH0STATE_M | 5 | 8 | R | 通道1状态高字节
CH0SRATE_2 |  | 8 | W |  |  | CH0MEM_SPACE_L
CH0SRATE_3
CH0DELAY_0 | 6 | 8 | W |  |  | CH0MEM_SPACE_M | 6 | 8 | R
CH0DELAY_1 | 7 | 8 | W |  |  | CH0DATALEN_L | 7 | 8 | R
CH0DELAY_2
CH0DELAY_3
CH0MODE | 8 | 8 | W |  |  | CH0DATALEN_M | 8 | 8 | R
CH0ENABLE | 9 | 8 | W |  |  | CH1STATE_L | 9 | 8 | R
CH0SLEN_L | 10 | 8 | W |  |  | CH1STATE_M | 10 | 8 | R
CH0SLEN_M | 11 | 8 | W |  |  | CH1MEM_SPACE_L | 11 | 8 | R
CH1SRATE_0 | 12 | 8 | W |  |  | CH1MEM_SPACE_M | 12 | 8 | R
CH1SRATE_1 | 13 | 8 | W |  |  | CH1DATALEN_L | 13 | 8 | R
CH1SRATE_2 |  | 8 | W |  |  | CH1DATALEN_M
CH1SRATE_3
CH1DELAY_0 | 14 | 8 | W |  |  | CH2STATE_L | 14 | 8 | R
CH1DELAY_1 | 15 | 8 | W |  |  | CH2STATE_M | 15 | 8 | R
CH1DELAY_2
CH1DELAY_3
CH1MODE | 16 | 8 | W |  |  | CH2MEM_SPACE_L | 16 | 8 | R
CH1ENABLE | 17 | 8 | W |  |  | CH2MEM_SPACE_M | 17 | 8 | R
CH1SLEN_L | 18 | 8 | W |  |  | CH2DATALEN_L | 18 | 8 | R
CH1SLEN_M | 19 | 8 | W |  |  | CH2DATALEN_M | 19 | 8 | R
CH2SRATE_0 | 20 | 8 | W |  |  | CH3STATE_L | 20 | 8 | R
CH2SRATE_1 | 21 | 8 | W |  |  | CH3STATE_M | 21 | 8 | R
CH2SRATE_2 | [5 empty] | CH3MEM_SPACE_L
CH2SRATE_3
CH2DELAY_0 | 22 | 8 | W |  |  | CH3MEM_SPACE_M | 22 | 8
CH2DELAY_1 | 23 | 8 | W |  |  | CH3DATALEN_L | 23 | 8
CH2DELAY_2
CH2DELAY_3
CH2MODE | 24 | 8 | W |  |  | CH3DATALEN_M | 24 | 8
CH2ENABLE | 25 | 8 | W |  |  |  | 25 | 8
CH2SLEN_L | 26 | 8 | W |  |  |  | 26 | 8
CH2SLEN_M | 27 | 8 | W |  |  |  | 27 | 8
CH3SRATE_0 | 28 | 8 | W |  |  |  | 28 | 8
CH3SRATE_1 | 29 | 8 | W |  |  |  | 29 | 8
CH3SRATE_2 |  | 8 | W |  |  | CONFIGBITS
CH3SRATE_3
CH3DELAY_0 | 30 | 8 | W |  |  |  | 30 | 8
CH3DELAY_1 | 31 | 8 | W |  |  |  | 31 | 8
CH3DELAY_2
CH3DELAY_3
CH3MODE | 32 | 8 | W |  |  |  | 32 | 8
CH3ENABLE | 33 | 8 | W |  |  |  | 33 | 8
CH3SLEN_L | 34 | 8 | W
CH3SLEN_M | 35 | 8 | W
LEDCTRL | 36 | 8 | W
ADDR_S_CH0_0 | 37 | 8 | W | 块地址？
ADDR_S_CH0_1 | 38 | 8 | W
ADDR_E_CH0_0 | 39 | 8 | W
ADDR_E_CH0_1 | 40 | 8 | W
ADDR_S_CH1_0 | 41 | 8 | W
ADDR_S_CH1_1 | 42 | 8 | W
ADDR_E_H1_0 | 43 | 8 | W
ADDR_E_CH1_1 | 44 | 8 | W
ADDR_S_CH2_0 | 45 | 8 | W
ADDR_S_CH2_1 | 46 | 8 | W
ADDR_E_CH2_0 | 47 | 8 | W
ADDR_E_CH2_1 | 48 | 8 | W
ADDR_S_CH3_0 | 49 | 8 | W
ADDR_S_CH3_1 | 50 | 8 | W
ADDR_E_CH3_0 | 51 | 8 | W
ADDR_E_CH3_1 | 52 | 8 | W